## Sheet1
TABLE 284.3.3 LANDSCAPED AREAS, PLANTINGS, BUFFERS AND SCREENING | [7 empty] | Formatting changes
KEY [7] | UFA: Usable floor area | VDA: Vehicle display area | LA: Landscaped area | SF: Square feet
|  | VUA: Vehicular use area | MIN: Minimum | OC: On center |  |  |  | Gray on the Group Use Title headers for clarity
Indent uses for visual clarity
*REQUIRED LANDSCAPED AREAS, PLANTINGS, BUFFERS AND SCREENING MATERIALS BY YARD/USE [1, 3, 4, 5, 14, 15] | [6 empty] | <---- | Separate Key from Note "Required Landscaped areas…" for clarity
Red cells are added or modified
(A) Group A Uses | [7 empty] | orange cells were merged
(A.1) Specific Use Type [8] | (A.2) MIN Landscaped Area | (A.3) MIN Required Trees [10] | (A.4) Buffer/Screen between Certain Uses (see (E) below) [8, 9]
|  |  | Adjacent Use | Buffer Width
SINGLE-FAMILY USES |  |  |  |  | comment!
Single-family detached; two-family | 25% of parcel | 1 per 2,000 SF of parcel (exclude area of building footprint(s), publicly contributed/platted wetlands) | Multi-family: Other Group A principal use: Any other use: | 5' 5' 0' | comment!
1 per 4,000 SF of parcel (rate applies to parcels with overall credit on Tree Retention-Mitigation Equivalency Table, see section 27-284.4.1)
Single-family semi-detached/attached, with VUA [11] | 350 SF per townhouse | 1 per 1,500 SF of parcel (exclude area of building footprint(s), VUA, publicly contributed/platted wetlands)
Single-family semi-detached/attached, without VUA | 350 SF per townhouse | 1 per 1,500 SF of parcel (exclude area of building footprint(s), publicly contributed/platted wetlands)
MULTI-FAMILY USES
Multi-family with VUA [11] | 350 SF per unit (MIN 50% shall be part of common space, easily accessible to all units) | 1 per 1,500 SF of parcel (exclude area of building footprint(s), VUA, publicly contributed/platted wetlands) | Single- or two-family use: Multi-family: Other Group A principal use: Any Group B use: Auto repair/maintenance/storage, light manufacturing, supply yard: Other Group C Use: | 5' 0' 5' 10' 15' 15'
Multi-family without VUA | 750 SF per unit (MIN 50% shall be part of common space, easily accessible to all units) | 1 per 1,500 SF of parcel (exclude area of building footprint(s), publicly contributed/platted wetlands)
Multiple-family (≥6 stories) with VUA | 30% of parcel (exclude area of building footprint(s), publicly contributed/platted wetlands; MIN 50% shall be part of common space, easily accessible to all units) | 1 per 1,500 SF of parcel (exclude area of building footprint(s), VUA, publicly contributed/platted wetlands)
Multiple-family (≥6 stories) without VUA | 30% of parcel (exclude area of building footprint(s), publicly contributed/platted wetlands; MIN 50% shall be part of common space, easily accessible to all units) | 1 per 1,500 SF of parcel (exclude area of publicly contributed/platted wetlands)
OTHER GROUP A USES
Any other Group A use [8] | (a) Refer to (D) for VUA, as applicable | (a) Refer to (D) VUA, as applicable | Other Group A principal use: Single-or two-family: Multi-family: Any Group B use: Auto repair/maintenance/storage, light manufacturing, supply yard: Other Group C use: | 0' 5' 5' 10' 15' 15'
| (b) Refer to A.4 Buffer/Screen standards, as applicable | (b) Refer to A.4 Buffer/Screen standards, as applicable
(B) Group B uses
(B.1) Specific Use Type [8] | (B.2) MIN Landscaped Area | (B.3) MIN Required Trees [10] | (B.4) Buffer/Screen between Certain Uses (see (E) below) [8, 9]
|  |  | Adjacent Use | Buffer Width
Any Group B Use [8] | (a) Refer to (D) for VUA, as applicable | (a) Refer to (D) VUA, as applicable | Other Group A principal use: Single-or two-family: Multi-family: Any Group B use: Auto repair/maintenance/storage, light manufacturing, supply yard: Other Group C use: | 10' 10' 10' 0' 15' 10' |  | Any Group B Use - Removed "Other"
| (b) Refer to A.4 Buffer/Screen standards, as applicable | (b) Refer to A.4 Buffer/Screen standards, as applicable
(C) Group C Uses
(C.1) Specific Use Type [8] | (C.2) MIN Landscaped Area | (C.3) MIN Required Trees [10] | (C.4) Buffer/Screen between Certain Uses (see (E) below) [8, 9]
|  |  | Adjacent Use | Buffer Width
Any Group C Use [8] | (a) Refer to (D) for VUA, as applicable | (a) Refer to (D) VUA, as applicable | Other Group A principal use: Single-or two-family: Multi-family: Any Group B use: Auto repair/maintenance/storage, light manufacturing, supply yard: Other Group C use: | 15' 15' 15' 15' 5' 0' |  | Any Group C Use - Removed "Other"
| (b) Refer to A.4 Buffer/Screen standards, as applicable | (b) Refer to A.4 Buffer/Screen standards, as applicable
(D) VUA; VDA
(D.1) Specific Use Type [8] | (D.2) MIN Landscaped Area | (D.3) MIN Required Trees [10] | (D.4) Buffer/Screen between Certain Uses (see (E) below) [8, 9]
|  |  | Adjacent Use | Buffer Width
Expanding existing nonresidential with VUA: >25 %, but <50 % | Same as VUA standards below | Same as VUA (b) below [16] | Refer to Buffer/Screen standards for Group A, B, C uses, as applicable
VUA | (a) ≥50% of required trees shall be planted interior to VUA | (a) 1 per 1,500 SF of VUA on a parcel | Refer to Buffer/Screen standards for Group A, B, C uses, as applicable
| (b) Remainder of required trees shall be planted in any other required LA/buffer on the parcel | (b) 1 per 40' of VUA frontage along right-of-way
| (c) Interior VUA trees not required for sites with <10 spaces | (c) 1 per 5,000 SF of loading docks on a parcel
| (d) Planting required for loading docks shall: | (d) 1 per 1,500 SF of VDA
| 1. Be placed outside of loading dock around its perimeter | (e) 1 per 40' of VDA frontage along right-of-way
2. Planting required for loading docks owned/leased by Tampa Port Authority shall be exempt
(e) VUA's perimeter LA adjacent to any right-of-way:
1. MIN width: 8'
2. Hedge/shrub:
i. MIN 2' tall at time of planting
ii. Shall reach 30" within 12 months after install
iii. Shall run entire length of frontage along right-of-way
iv. If a fence/wall is located in this area, 1 shrub/vine is required every 10' of screen
3. Tree: MIN 1 per 40'
(f) LA's shall not be separated by >20 lineal (side-by-side) parking spaces, nor by an average of >10 lineal (side-by-side) parking spaces for the entire VUA
(g) ≥20% of VUA shall be landscaped
(h) Parking structures screened to 80% opaque from outside view with respect to stationary vehicles
| (i) In no instance shall any required LA be encroached upon by any type of parked or moving vehicle, boat, mobile home, travel trailer or heavy construction equipment | (a) 1 per 1,500 SF of VUA on a parcel (exclude loading docks)
Parking islands shall be a minimum of 13' wide, front of curb to front of curb.
VDA | (a) ≥50% of required trees shall be planted interior to VUA | Same as VUA standards above
(b) Remainder of required trees shall be planted in any other required LA/buffer on the parcel
(c) VDA's shall be separated from all public right(s)-of-way: same as VUA (e) above
(E) Buffer Standards between Certain Uses by Buffer Dimension (see A.4, B.4, C.4)
(1) 5' buffer | 1. A row of evergreen trees such as ligustrum, podocarpus, red cedar or holly which are planted twenty (20) feet on center. Trees shall be eight (8) to ten (10) feet in height with four- to six-foot spread and thirty (30) gallons at planting.
2. A row of evergreen shrubs between trees such as viburnum, ligustrum, holly or juniper planted five (5) feet on center. Shrubs shall be seven (7) gallons, thirty (30) to thirty-six (36) inches high and twenty-four-to thirty-six-inch spread (multi-stemmed) at planting.
3. Lawn, low-growing evergreen shrubs, evergreen ground cover or rock mulch covering the balance of the buffer.
(2) 10' buffer | Same as 5' buffer above.
(3) 15' buffer | 1. Lawn, low-growing evergreen shrubs, evergreen ground cover, covering the balance of the buffer; and
2. A finished masonry wall located within the required buffer, such wall to be a minimum height of six (6) feet above finished grade. The wall may be placed at the property line. For purposes of this section, a finished masonry wall includes but is not limited to stucco, brick or any other decorative cover or finish. In cases where the required wall will be located within the protective radius of a protected or grand tree that is required to be preserved, and cannot be constructed with a stem wall or similar construction method to avoid conflict with that radius, the applicant may install a solid PVC fence, except in local historic districts, at a minimum of six (6) feet above finished grade, in lieu of the masonry wall;
3. For uses in Group B and C, property lines abutting right-of-way across from residentially zoned property shall be buffered as follows:
a. Property lines along the front/main entrance of the building shall be landscaped according to B.1-B.3 and/or C.1-C.3.
b. Property lines along the side or rear walls of the building shall be buffered with a six-foot high finished masonry wall or a five-foot wide landscaping buffer as provided in section 27-284(2)a. above. This buffer does not apply to point of ingress and egress for driveways or pedestrian accessways.
NOTES:
[1] Refer to City of Tampa Tree Matrix (refer to section 27-284.3.2) and Technical Manual for allowable species, required planting sizes, required planting methods, and general landscaping regulations.
[2] To be used in locations where no pavement or walkways are located.
[3] Required compliance for new construction; required compliance if expansion of UFA is a MIN of twenty-five (25) percent of existing UFA.
[4] If expanding VUA, required compliance for newly expanded area.
[5] Type 2 or 3 species, designated for planting in proximity to overhead electrical lines, may be planted in lieu of required type(s), where such lines are present (refer to City Tree Matrix section 27-284.3.2).
[6] The wall may be placed at the property line. A finished masonry wall includes but is not limited to: stucco, brick or any other decorative cover or finish. In cases where the required wall will be located within the protective radius of a protected, specimen, or grand tree that is required to be preserved, and cannot be constructed with a stem wall or similar construction method to avoid conflict with that radius, the applicant may install a solid PVC fence, except in local historic districts, at a minimum of six (6) feet above finished grade, in lieu of the masonry wall.
[7] See also section 27-43 Definitions.
[8] Required buffer/screen between specific use types, by "use group," as identified in respective use tables, set forth in article III of this chapter. Additional Buffer/Screen requirements: Mechanical/air conditioning equipment, outdoor storage areas, solid waste facilities, and parking areas shall not be located within the required buffers.
[9] Retention of existing vegetation shall be maximized, to the extent practical, wherever such vegetation contributes to required buffering/screening, or to the preservation of non-hazardous, protected, specimen, and/or grand trees.
[10] Round up to the next whole number when calculating total required trees.
[11] Development shall also comply with applicable VUA landscaped area and buffer/screen requirements.
[12] Alternative VUA landscape designs may be considered, pursuant to section 27-60, if the alternative design preserves existing protected, specimen, and/or grand trees, or will result in significant water usage savings. The natural resources coordinator shall consult with the zoning administrator/planning and urban design manager, as applicable, prior to rendering a decision.
[13] LA between adjacent parcel, VUA's, and VDA's not required where:
i. VUA abuts existing durable landscape screen and LA on abutting parcel; and,
ii. The existing screen may be used to satisfy the requirements of this section provided all applicable standards of this division are met.
[14] Landscaped Areas/Buffers in Yards. For the purpose of this section, LA's and buffers may be included within required yards of a parcel.
[15] Public service facilities and infrastructure. All development and land uses that require installation of any public or private utility facilities or infrastructure, including but not limited to backflow preventers, electrical substations, pump stations, fire service detectors, check valves, large meter installations and/or other above ground pipe fixtures, shall provide landscaping with a screen, a vault enclosure, or underground placement. This provision shall not apply to above ground fuel storage tanks on parcels developed principally for petroleum bulk storage and processing, except as required above and when abutting a public use facility.
[16] Tree(s) to be planted shall be either "medium" or "large," Type 1, 2, or 3 trees.
Note on G11: [Threaded comment] Your version of Excel allows you to read this threaded comment; however, any edits to it will get removed if the file is opened in a newer version of Excel. Learn more: https://go.microsoft.com/fwlink/?linkid=870924 Comment: merge each set of rows to imply that these listed buffers to adjacent uses apply to the use group... not the literal row that they are in.
Note on G12: [Threaded comment] Your version of Excel allows you to read this threaded comment; however, any edits to it will get removed if the file is opened in a newer version of Excel. Learn more: https://go.microsoft.com/fwlink/?linkid=870924 Comment: merge each set of rows to imply that these listed buffers to adjacent uses apply to the entire use group... not the literal row that they are in.